## offset
Reference(s) | Qty | Value | Notes
C1, C4 | 2 | 10u | Observe polarity
C2, C3, C5, C6 | 4 | 100n
D1, D2 | 2 | 1N4148 | Observe polarity – cathode matches ring on silkscreen
IN1, IN2, OUT1, OUT2 | 4 | PJ302M
J1 | 1 | EURO_PWR_2x5
R1, R2 | 2 | 22R
R3, R4, R6, R15, R16 | 5 | 100k
R5, R8, R9, R10, R11, R12, R13 | 7 | 100k
R7 | 1 | 1k
R14 | 1 | 1k
RV1, RV2 | 2 | B100k
U1 | 1 | TL074
Voltage range is controlled by RV1/RV2, R8/R9 and R15/R16.
100k components will yield around +/-8V – the TL-series op-amps
do not go rail-to-rail.